## Doc History
Project:
Document revisions / history.
Revision | Date: | Author | Status:
1.00 | 2006-07-18 | PZ, JE | Draft based on combination of K0708 based products, existing modbus maps
1.01 | 2006-09-14 | PZ | Add ABC period as HR32

## Designators
ModBus defines 4 types of registers (they may overlay)
Discrete Inpuit (read only bit) |  | DI x
Coil (read / write bit) |  | Cl x
Input register (read 16 bit word) | IR y | MSB | LSB
Holding register (write 16 bit word) | HR y | MSB | LSB

## K30 generic Input regs
MODBUS read registers defined for K30 CO2 Engine
Input registers (16 bit word). Associated number is ModBus register number: Register address is calculated as (register number -1)
[18 empty] | Memory | Type | Number
Meter status | IR 1 | DI 16 | DI 15 | DI 14 | DI 13 | DI 12 | DI 11 | DI 10 | DI 9 | DI 8 | DI 7 | DI 6 | DI 5 | DI 4 | DI 3 | DI 2 | DI 1 | RAM | Bytes | 0
|  | DI 1 | - | Fatal error
|  | DI 2 | - | Offset regulation error
|  | DI 3 | - | Algorithm Error
|  | DI 4 | - | Output Error
|  | DI 5 | - | Self diagnostics error
|  | DI 6 | - | Out Of Range
|  | DI 7 | - | Memory error
|  | DI 8 | - | Reserved
|  | DI 9 | - | Reserved
|  | DI 10 | - | Reserved
|  | DI 11 | - | Reserved
|  | DI 12 | - | Reserved
|  | DI 13 | - | Reserved
|  | DI 14 | - | Reserved
|  | DI 15 | - | Reserved
|  | DI 16 | - | Reserved
Alarm Status | IR 2 | DI 32 | DI 31 | DI 30 | DI 29 | DI 28 | DI 27 | DI 26 | DI 25 | DI 24 | DI 23 | DI 22 | DI 21 | DI 20 | DI 19 | DI 18 | DI 17
|  | DI 17 | -
|  | DI 18 | -
|  | DI 19 | -
|  | DI 20 | -
|  | DI 21 | -
|  | DI 22 | -
|  | DI 23 | -
|  | DI 24 | -
|  | DI 25 | -
|  | DI 26 | -
|  | DI 27 | -
|  | DI 28 | -
|  | DI 29 | -
|  | DI 30 | -
|  | DI 31 | -
|  | DI 32 | -
Output Status | IR 3 | DI 48 | DI 47 | DI 46 | DI 45 | DI 44 | DI 43 | DI 42 | DI 41 | DI 40 | DI 39 | DI 38 | DI 37 | DI 36 | DI 35 | DI 34 | DI 33
|  | DI 33 | -
|  | DI 34 | -
|  | DI 35 | -
|  | DI 36 | -
|  | DI 37 | -
|  | DI 38 | -
|  | DI 39 | -
|  | DI 40 | -
|  | DI 41 | -
|  | DI 42 | -
|  | DI 43 | -
|  | DI 44 | -
|  | DI 45 | -
|  | DI 46 | -
|  | DI 47 | -
|  | DI 48 | -
Space CO2 | IR 4 | [7 empty] | Space CO2
| IR 5 | [7 empty] | Reserved for Space Temp, returns "illegal data address" exception
| IR 6 | [7 empty] | Reserved, returns "illegal data address" exception
| IR 7 | [7 empty] | Reserved, returns "illegal data address" exception
| IR 8 | [7 empty] | Reserved, returns "illegal data address" exception
| IR 9 | [7 empty] | Reserved, returns "illegal data address" exception
| IR 10 | [7 empty] | Reserved, returns "illegal data address" exception
| IR 11 | [7 empty] | Reserved, returns "illegal data address" exception
| IR 12 | [7 empty] | Reserved, returns "illegal data address" exception
| IR 13 | [7 empty] | Reserved, returns "illegal data address" exception
| IR 14 | [7 empty] | Reserved, returns "illegal data address" exception
| IR 15 | [7 empty] | Reserved, returns "illegal data address" exception
| IR 16 | [7 empty] | Reserved, returns "illegal data address" exception
| IR 17 | [7 empty] | Reserved, returns "illegal data address" exception
| IR 18 | [7 empty] | Reserved, returns "illegal data address" exception
| IR 19 | [7 empty] | Reserved, returns "illegal data address" exception
| IR 20 | [7 empty] | Reserved, returns "illegal data address" exception
| IR 21 | [7 empty] | Reserved, returns "illegal data address" exception
Output 1 | IR 22 | [7 empty] | Output 1 | [11 empty] | 0x3FFF represents 100% output
Refer sensor's specification for voltage at 100% output
Output 2 | IR 23 | [7 empty] | Output 2 | [11 empty] | 0x3FFF represents 100% output
Refer sensor's specification for voltage at 100% output
| IR 24 | [7 empty] | Reserved, returns "illegal data address" exception
| IR 25 | [7 empty] | Reserved, returns "illegal data address" exception
| IR 26 | [7 empty] | Reserved, returns "illegal data address" exception
| IR 27 | [7 empty] | Reserved, returns "illegal data address" exception
| IR 28 | [7 empty] | Reserved, returns "illegal data address" exception
| IR 29 | [7 empty] | Reserved, returns "illegal data address" exception
| IR 30 | [7 empty] | Reserved, returns "illegal data address" exception
| IR 31 | [7 empty] | Reserved, returns "illegal data address" exception
| IR 32 | [7 empty] | Reserved, returns "illegal data address" exception

## K30 generic Hold regs
MODBUS write registers defined K30 CO2 Engine
Hold registers (16 bit word). Associated number is ModBus register number. Register address is calculated as (register number -1)
Acknowledgement register |  | HR 1 | Cl 16 | Cl 15 | Cl 14 | Cl 13 | Cl 12 | Cl 111 | Cl 10 | Cl 9 | Cl 8 | Cl 7 | Cl 6 | Cl 5 | Cl 4 | Cl 3 | Cl 2 | Cl 1
|  | CI 1 | -
|  | CI 2 | -
|  | CI 3 | -
|  | CI 4 | -
|  | CI 5 | -
|  | CI 6 | - | CO2 background calibration has been performed
|  | CI 7 | - | CO2 nitrogen calibration has been performed
|  | CI 8 | -
|  | CI 9 | -
|  | CI 10 | -
|  | CI 11 | -
|  | CI 12 | -
|  | CI 13 | -
|  | CI 14 | -
|  | CI 15 | -
|  | CI 16 | -
Special Command Register |  | HR 2 |  |  |  | Command | [7 empty] | Parameter of Command (depends on command)
(Write ONLY)
[6 empty] | 0x7C | [5 empty] | 1 .. 7
Parameters / commands:
6 - CO2 background calibration
7 - CO2 zero calibration
|  | HR 3 | [7 empty] | Reserved, returns "illegal data address" exception
|  | HR 4 | [7 empty] | Reserved, returns "illegal data address" exception
|  | HR 5 | [7 empty] | Reserved, returns "illegal data address" exception
|  | HR 6 | [7 empty] | Reserved, returns "illegal data address" exception
|  | HR 7 | [7 empty] | Reserved, returns "illegal data address" exception
|  | HR 8 | [7 empty] | Reserved, returns "illegal data address" exception
|  | HR 9 | [7 empty] | Reserved, returns "illegal data address" exception
|  | HR 10 | [7 empty] | Reserved, returns "illegal data address" exception
|  | HR 11 | [7 empty] | Reserved, returns "illegal data address" exception
|  | HR 12 | [7 empty] | Reserved, returns "illegal data address" exception
|  | HR 13 | [7 empty] | Reserved, returns "illegal data address" exception
|  | HR 14 | [7 empty] | Reserved, returns "illegal data address" exception
|  | HR 15 | [7 empty] | Reserved, returns "illegal data address" exception
|  | HR 16 | [7 empty] | Reserved, returns "illegal data address" exception
|  | HR 17 | [7 empty] | Reserved, returns "illegal data address" exception
|  | HR 18 | [7 empty] | Reserved, returns "illegal data address" exception
|  | HR 19 | [7 empty] | Reserved, returns "illegal data address" exception
|  | HR 20 | [7 empty] | Reserved, returns "illegal data address" exception
|  | HR 21 | [7 empty] | Reserved, returns "illegal data address" exception
|  | HR 22 | [7 empty] | Reserved, returns "illegal data address" exception
|  | HR 23 | [7 empty] | Reserved, returns "illegal data address" exception
|  | HR 24 | [7 empty] | Reserved, returns "illegal data address" exception
|  | HR 25 | [7 empty] | Reserved, returns "illegal data address" exception
|  | HR 26 | [7 empty] | Reserved, returns "illegal data address" exception
|  | HR 27 | [7 empty] | Reserved, returns "illegal data address" exception
|  | HR 28 | [7 empty] | Reserved, returns "illegal data address" exception
|  | HR 29 | [7 empty] | Reserved, returns "illegal data address" exception
|  | HR 30 | [7 empty] | Reserved, returns "illegal data address" exception
|  | HR 31 | [7 empty] | Reserved, returns "illegal data address" exception
ABC period, in hours |  | HR 32 | [7 empty] | ABC period, hours